## Cable Loss Calculator
Cable Loss Calculator
Do NOT Delete Below
| MHz. | Cable Length | Measurement |  | Click box linked data | If function for click box
| 0 | 0 |  |  | 2 | Meter |  |  |  |  | 0 | 0
|  | Total Loss (dB) | Loss Per 100 Meters |  | loss per entered m | Loss per entered ft | loss per 100 ft | loss per 100 meter | ft | m
| Cables Below | [9 empty] | Do Not Delete Above
| RG-178 | 0 | 0 |  | 0 | 0 | 0 | 0 | 0 | 0
| RG-316 | 0 | 0 |  | 0 | 0 | 0 | 0 | 0 | 0
| RG-174 | 0 | 0 |  | 0 | 0 | 0 | 0 | 0 | 0
| GX 02272 | 0 | 0 |  | 0 | 0 | 0 | 0 | 0 | 0
| RG-188 | 0 | 0.0042916 |  | 0 | 0 | 0.001408 | 0.0042916 | 0 | 0
| Radox RF 316 | 0 | 0 |  | 0 | 0 | 0 | 0 | 0 | 0
| LL-100 | 0 | 0.0041331 |  | 0 | 0 | 0.001356 | 0.0041331 | 0 | 0
| LMR-100 | 0 | 0 |  | 0 | 0 | 0.001766 | 0 | 0 | 0
| Enviroflex 142 | 0 | 0 |  | 0 | 0 | 0 | 0 | 0 | 0
| GX 03272-04 | 0 | 0 |  | 0 | 0 | 0 | 0 | 0 | 0
| RG-58 | 0 | 0 |  | 0 | 0 | 0 | 0 | 0 | 0
| LL-195 | 0 | 0.0014326 |  | 0 | 0 | 0.00047 | 0.0014326 | 0 | 0
| LL-195 UltraFlex | 0 | 0 |  | 0 | 0 | 0 | 0 | 0 | 0
| SPUMA 195-FR-01 | 0 | 0 |  | 0 | 0 | 0 | 0 | 0 | 0
| LMR-195 | 0 | 0 |  | 0 | 0 | 0 | 0 | 0 | 0
| LMR-240 | 0 | 0 |  | 0 | 0 | 0 | 0 | 0 | 0
| LMR-400 | 0 | 0 |  | 0 | 0 | 0 | 0 | 0 | 0
| LMR-600 | 0 | 0 |  | 0 | 0 | 0 | 0 | 0 | 0
ft *3.048= meter
Note: If Value is Red, it is NOT Recommended. |  |  |  |  | unit of measurment
Custom cable assemblies are built to order with a variety of styles and connector options available. They can be usd for site antennas with integrated connectors or to extend a standard mobile antenna configuration when longer cable runs are needed. These High Quality Low Loss Cables come in a variety of styles and size options. All standard cable assemblies/ connectors are 50 Ohm. Custom RF Cable Assemblies are Built to order. Visit our eStore to Customize and Antenna Online! |  |  |  |  | foot
| Disclaimer: These are calculated loss numbers and should be used as guidance. Actual losses experienced for a particular installation may be influenced by environmental conditions, installation techniques or connector losses. |  |  | © 2020 Mobile Mark, Inc. | meter
| RADOX RF-316D |  |  |  | 0 | 0 | 0 | 0 | 0 | 0
belden 83284= RG-316
belden 7805= LL-100
|  |  |  | SPUMA_195-FR-01 |  |  |  | Belden 8216= RG-174
Foot
Meter
Enter Numeric Values in Orange Cells
CLICK HERE
Visit our eStore
READ MORE
Close